## BOM_Board1_PCB1_2026-05-29
No. | Quantity | Comment | Designator | Footprint | Value | Manufacturer Part | Manufacturer | Supplier Part | Supplier | Name | JLCPCB Part Class | LCSC Part Name | Number of Pins | Number of PINs Per Row | Voltage - Supply | Voltage - Forward(Vf@If) | Voltage - DC Reverse(Vr) | Datasheet | LCSC Stock | JLCPCB Stock | JLCPCB Price | LCSC Price | Pin Count | Primary Category | Secondary Category | Mounting Style
1 | 1 | 220uF | C1 | CAP-TH_BD10.0-P5.00-D1.0-FD | 220uF | 220uF50V10x13GF | Econd(米朗电子) | C49332873 | LCSC | 220uF | Extended Part | 220uF ±20% 50V | [5 empty] | https://item.szlcsc.com/datasheet/220uF50V10x13GF/51816589.html |  | 5929 | 0.0101 |  | 2 | Capacitors | Aluminum Electrolytic Capacitors - Leaded | DIP
2 | 3 | 10uF | C2,C3,C10 | CAP-TH_BD5.0-P2.00-D0.8-FD-10UF50VC110GL | 10uF | 10UF50VC110GL | Econd(米朗电子) | C46867109 | LCSC | 10uF | Extended Part | 10uF ±20% 50V | [5 empty] | https://item.szlcsc.com/datasheet/10UF50VC110GL/49031974.html |  | 15482 | 0.0023 |  | 2 | Capacitors | Aluminum Electrolytic Capacitors - Leaded | DIP
3 | 4 | 100nF | C4,C7,C8,C9 | C0805 | 100nF | 0805B104K500NT | FH(风华) | C38141 | LCSC | 100nF | Extended Part | 100nF ±10% 50V | [5 empty] | https://item.szlcsc.com/datasheet/0805B104K500NT/39123.html |  | 542 | 0.0011 |  | 2 | Capacitors | Multilayer Ceramic Capacitors MLCC - SMD/SMT | SMT
4 | 2 | 10nF | C5,C6 | C0402 | 10nF | FCC0402B103K500AT | FOJAN(富捷) | C5137480 | LCSC | 10nF | Extended Part | 10nF ±10% 50V | [5 empty] | https://item.szlcsc.com/datasheet/FCC0402B103K500AT/5746982.html |  | 11600173 | 0.0002 |  | 2 | Capacitors | Multilayer Ceramic Capacitors MLCC - SMD/SMT | SMT
5 | 2 | 100nF | C12,C13 | C0402 | 100nF | 0402B104K500NT | FH(风华) | C110251 | LCSC | 100nF | Extended Part | 100nF ±10% 50V | [5 empty] | https://item.szlcsc.com/datasheet/0402B104K500NT/111473.html |  | 4108814 | 0.0005 |  | 2 | Capacitors | Multilayer Ceramic Capacitors MLCC - SMD/SMT | SMT
6 | 1 | 1N5819-B | D1 | DO-41_BD2.4-L4.7-P8.70-D0.6-RD |  | 1N5819-B | GOODWORK(固得沃克) | C908715 | LCSC | 1N5819-B | Extended Part | 电压:40V 电流:1A |  |  |  | 600mV@1A | 40V | https://item.szlcsc.com/datasheet/1N5819-B/975467.html |  | 7377 | 0.0037 |  | 2 | Diodes | Schottky Diodes | DIP
7 | 1 | 2.54-1*9P母 | H1 | HDR-TH_9P-P2.54-V-F-1 |  | 2.54-1*9P母 | BOOMELE(博穆精密) | C39576 | LCSC | 2.54-1*9P母 | Extended Part | 1x9P 间距:2.54mm 直插 | [5 empty] | https://item.szlcsc.com/datasheet/2.54-1*9P%25E6%25AF%258D/40559.html |  | 25 | 0.0106 |  | 9 | Connectors | Female Headers | DIP
8 | 1 | 2.54-1*6P母 | P1 | HDR-TH_6P-P2.54-V-F |  | 2.54-1*6P母 | BOOMELE(博穆精密) | C40877 | LCSC | 2.54-1*6P母 | Extended Part | 1x6P 间距:2.54mm 直插 | [5 empty] | https://item.szlcsc.com/datasheet/2.54-1*6P%25E6%25AF%258D/41861.html |  | 134198 | 0.013 |  | 6 | Connectors | Female Headers | DIP
9 | 1 | 2N2222AU | Q2 | SOT-89-3_L4.5-W2.4-P1.50-LS4.0-BR |  | 2N2222AU | CBI(创基) | C21714170 | LCSC | 2N2222AU | Extended Part | NPN 电流:600mA 电压:40V | [5 empty] | https://item.szlcsc.com/datasheet/2N2222AU/23141081.html |  | 3823 | 0.0048 |  | 3 | Transistors/Thyristors | Bipolar (BJT) | SMT
10 | 6 | 100Ω | R1,R2,R7,R8,R9,R10 | R0603 | 100Ω | FRC0603F1000TS | FOJAN(富捷) | C2906981 | LCSC | 100Ω | Extended Part | 100Ω ±1% 100mW 厚膜电阻 | [7 empty] | 49034 | 0.0002 |  | 2 | Resistors | Chip Resistor - Surface Mount | SMT
11 | 4 | 10kΩ | R3,R4,R5,R14 | R0805 | 10kΩ | FRC0805J103TS | FOJAN(富捷) | C2930231 | LCSC | 10kΩ | Extended Part | 10kΩ ±5% 125mW 厚膜电阻 | [7 empty] | 8764230 | 0.0003 |  | 2 | Resistors | Chip Resistor - Surface Mount | SMT
12 | 1 | 1kΩ | R6 | R0402 | 1kΩ | RC0402FR-071KL | YAGEO(国巨) | C106235 | LCSC | 1kΩ | Extended Part | 厚膜电阻 1kΩ ±1% 62.5mW | [5 empty] | https://item.szlcsc.com/datasheet/RC0402FR-071KL/107450.html |  | 7365637 | 0.0002 |  | 2 | Resistors | Chip Resistor - Surface Mount | SMT
13 | 1 | 47Ω | R11 | R0603 | 47Ω | 0603WAF470JT5E | UNI-ROYAL(厚声) | C23182 | LCSC | 47Ω | Basic Part | 47Ω ±1% 100mW 厚膜电阻 | [5 empty] | https://item.szlcsc.com/datasheet/0603WAF470JT5E/23909.html |  | 2687311 | 0.0003 |  | 2 | Resistors | Chip Resistor - Surface Mount | SMT
14 | 2 | 4.7kΩ | R12,R13 | R0603 | 4.7kΩ | FRC0603J472 TS | FOJAN(富捷) | C2907166 | LCSC | 4.7kΩ | Extended Part | 4.7kΩ ±5% 100mW 厚膜电阻 | [7 empty] | 4820863 | 0.0002 |  | 2 | Resistors | Chip Resistor - Surface Mount | SMT
15 | 1 | 680uF | U2 | CAP-TH_BD13.0-P5.00-D0.6-FD | 680uF | SHF680UF50V03EC1055 | KNSCHA(科尼盛) | C2981468 | LCSC | 680uF | Extended Part | 680uF ±20% 50V | [5 empty] | https://item.szlcsc.com/datasheet/SHF680UF50V03EC1055/3408690.html |  | 10898 | 0.0271 |  | 2 | Capacitors | Aluminum Electrolytic Capacitors - Leaded | DIP
16 | 1 | LM2596TV-5.0 | U3 | TO-220-5_L10.2-W4.5-P1.70-TL |  | LM2596TV-5.0 | HTC | C32381516 | LCSC | LM2596TV-5.0 | Extended Part | 降压型 3A 40V |  |  | 40V |  |  | https://item.szlcsc.com/datasheet/LM2596TV-5.0/34114759.html |  | 51 | 0.2098 |  | 5 | Power Management (PMIC) | DC-DC Converters | DIP
17 | 1 | 33uH | U4 | IND-TH_L7.0-W4.0-P5.0 | 33uH | 2727-07H | API Delevan | C17574802 | LCSC | 33uH | Extended Part | 33uH ±3% | [7 empty] | 0 |  |  | 2 | Inductors, Coils, Chokes | Power Inductors | DIP
18 | 1 | HMIC5225-3.3YM5 | U5 | SOT-23-5_L3.0-W1.7-P0.95-LS2.8-BL |  | HMIC5225-3.3YM5 | HXY MOSFET(华轩阳电子) | C22392690 | LCSC | HMIC5225-3.3YM5 | Extended Part | IO:0.15A VO:3.3V VI:18V |  |  | 16V |  |  | https://item.szlcsc.com/datasheet/HMIC5225-3.3YM5/23981531.html |  | 2310 | 0.0475 |  | 5 | Power Management (PMIC) | Voltage Regulators - Linear, Low Drop Out (LDO) Regulators | SMT
19 | 1 | XY302V-3.5-2P | U6 | CONN-TH_XY302V-3.5-2P |  | XY302V-3.5-2P | XINLAIYA(新莱亚) | C784940 | LCSC | XY302V-3.5-2P | Extended Part | 1x2P 3.5mm 直插 排数:1 每排P数:2 | 2P | 2 |  |  |  | https://atta.szlcsc.com/upload/public/pdf/source/20200917/C784940_49AA76C88E0E78B736F07A335BB5A9B8.pdf |  | 7935 | 0.0224 |  | 2 | Connectors | Screw Terminal Blocks | DIP
20 | 1 | MAX31856MUD+ | U7 | TSSOP-14_L5.0-W4.4-P0.65-LS6.4-BL |  | MAX31856MUD+ | ADI(亚德诺)/MAXIM(美信) | C116632 | LCSC | MAX31856MUD+ | Extended Part | MAX31856MUD | [5 empty] | https://atta.szlcsc.com/upload/public/pdf/source/20180413/C116632_831D9B1C9ECFD227FC0EF5729DAE9663.pdf |  | 294 | 0.8219 |  | 14 | Data Acquisition | ADCs/DACs - Special Purpose | SMT
21 | 2 | KF128-2.54-2P | U8,U13 | CONN-TH_P2.54_KF128-2.54-2P |  | KF128-2.54-2P | KEFA(科发) | C474920 | LCSC | KF128-2.54-2P | Extended Part | 2.54mm 1x2P 排数:1 每排P数:2 直插 | 2P | 2 |  |  |  | https://atta.szlcsc.com/upload/public/pdf/source/20230317/0E5ECA9DB49110BC3219D12632CEA6EE.pdf |  | 11060 | 0.0338 |  | 2 | Connectors | Screw Terminal Blocks | DIP
22 | 1 | TFT_SPI_14P_MODULE | U9 | TFT_2_4_SPI_MODULE | [5 empty] | TFT_SPI_14P_MODULE | [8 empty] | 670 |  |  | 0.0524 | 14 |  |  | DIP
23 | 1 | ESP32 WROOM | U10 | ESP32 | [5 empty] | ESP32 WROOM | [8 empty] | 670 |  |  | 0.0524 | 38 |  |  | DIP
24 | 1 | LM358D | U11 | SO-8_L4.9-W3.9-P1.27-LS5.9-BL |  | LM358D | ST(意法半导体) | C2936099 | LCSC | LM358D | Extended Part | 低功耗双运算放大器，低输入偏置电流 | [5 empty] | https://item.szlcsc.com/datasheet/LM358D/3287847.html |  | 54 | 0.0938 |  | 8 | Amplifiers/Comparators | Operational Amplifier | SMT
25 | 1 | MCP4725A1T-E/CH | U12 | SOT-23-6_L2.9-W1.6-P0.95-LS2.8-BR |  | MCP4725A1T-E/CH | MICROCHIP(美国微芯) | C61423 | LCSC | MCP4725A1T-E/CH | Extended Part | 12-位数字到模拟转换器带EEPROM内存，采用SOT-23-6封装 |  |  | 2.7V~5.5V |  |  | https://item.szlcsc.com/datasheet/MCP4725A1T-E%252FCH/62476.html |  | 1111 | 0.2475 |  | 6 | Data Acquisition | Digital to Analog Converters (DAC) | SMT